## Sheet1
1/32 Microstep | Number of Pumps Running | Set speed (mm/s) | Set Travel distance (mm) | Inferred Set Time (s) | Measured time (s) | Measured Distance (mm) | Measured Speed (mm/s) | Distance Error (mm, signed) | Distance Percent Error | Speed Error (mm/s, signed) | Percent Speed Error
1 | 1 | 0.01 | 0.1 | 10 | 10.64 | 0.1 | 0.0093985 | 0 | 0 | -0.0006015 | 6.015
2 | 1 | 0.01 | 0.1 | 10 | 10.73 | 0.1 | 0.0093197 | 0 | 0 | -0.00068034 | 6.8034
3 | 1 | 0.01 | 0.1 | 10 | 10.54 | 0.1 | 0.0094877 | 0 | 0 | -0.00051233 | 5.1233
4 | 1 | 0.01 | 0.1 | 10 | 10.53 | 0.1 | 0.0094967 | 0 | 0 | -0.00050332 | 5.0332
5 | 1 | 0.01 | 0.1 | 10 | 10.57 | 0.1 | 0.0094607 | 0 | 0 | -0.00053926 | 5.3926
6 | 1 | 0.01 | 0.1 | 10 | 10.51 | 0.1 | 0.0095147 | 0 | 0 | -0.00048525 | 4.8525
7 | 1 | 0.01 | 0.1 | 10 | 10.54 | 0.1 | 0.0094877 | 0 | 0 | -0.00051233 | 5.1233
8 | 1 | 0.01 | 0.1 | 10 | 10.52 | 0.1 | 0.0095057 | 0 | 0 | -0.0004943 | 4.943
9 | 1 | 0.01 | 0.1 | 10 | 10.51 | 0.11 | 0.010466 | -0.01 | 10 | 0.00046622 | 4.6622
10 | 2 | 0.01 | 0.1 | 10 | 10.59 | 0.1 | 0.0094429 | 0 | 0 | -0.00055713 | 5.5713
11 | 2 | 0.01 | 0.1 | 10 | 10.44 | 0.1 | 0.0095785 | 0 | 0 | -0.00042146 | 4.2146
12 | 2 | 0.01 | 0.1 | 10 | 10.64 | 0.1 | 0.0093985 | 0 | 0 | -0.0006015 | 6.015
13 | 2 | 0.01 | 0.1 | 10 | 10.67 | 0.1 | 0.0093721 | 0 | 0 | -0.00062793 | 6.2793
14 | 2 | 0.01 | 0.1 | 10 | 10.57 | 0.11 | 0.010407 | -0.01 | 10 | 0.00040681 | 4.0681
15 | 2 | 0.01 | 0.1 | 10 | 10.49 | 0.1 | 0.0095329 | 0 | 0 | -0.00046711 | 4.6711
16 | 2 | 0.01 | 0.1 | 10 | 10.54 | 0.1 | 0.0094877 | 0 | 0 | -0.00051233 | 5.1233
17 | 2 | 0.01 | 0.1 | 10 | 10.68 | 0.1 | 0.0093633 | 0 | 0 | -0.0006367 | 6.367
18 | 3 | 0.01 | 0.1 | 10 | 10.56 | 0.1 | 0.0094697 | 0 | 0 | -0.0005303 | 5.303
19 | 3 | 0.01 | 0.1 | 10 | 10.48 | 0.11 | 0.010496 | -0.01 | 10 | 0.00049618 | 4.9618
20 | 3 | 0.01 | 0.1 | 10 | 10.38 | 0.11 | 0.010597 | -0.01 | 10 | 0.0005973 | 5.973
21 | 3 | 0.01 | 0.1 | 10 | 10.41 | 0.1 | 0.0096061 | 0 | 0 | -0.00039385 | 3.9385 | SPEED
22 | 3 | 0.01 | 0.1 | 10 | 10.47 | 0.1 | 0.0095511 | 0 | 0 | -0.0004489 | 4.489 | Average % Error | 5.5415
23 | 1 | 0.1 | 1 | 10 | 10.43 | 1 | 0.095877 | 0 | 0 | -0.0041227 | 4.1227 | Stdev % Error | 1.4901
24 | 1 | 0.1 | 1 | 10 | 10.4 | 1 | 0.096154 | 0 | 0 | -0.0038462 | 3.8462
25 | 1 | 0.1 | 1 | 10 | 10.57 | 1 | 0.094607 | 0 | 0 | -0.0053926 | 5.3926
26 | 1 | 0.1 | 1 | 10 | 10.51 | 0.99 | 0.094196 | 0.01 | 1 | -0.005804 | 5.804 | POSITION
27 | 1 | 0.1 | 1 | 10 | 10.52 | 1 | 0.095057 | 0 | 0 | -0.004943 | 4.943 | Average % Error | 1.4423
28 | 1 | 0.1 | 1 | 10 | 10.65 | 0.99 | 0.092958 | 0.01 | 1 | -0.0070423 | 7.0423 | Stdev % Error | 2.7038
29 | 1 | 0.1 | 1 | 10 | 10.38 | 0.99 | 0.095376 | 0.01 | 1 | -0.0046243 | 4.6243
30 | 1 | 0.1 | 1 | 10 | 10.5 | 1 | 0.095238 | 0 | 0 | -0.0047619 | 4.7619
31 | 1 | 0.1 | 1 | 10 | 10.43 | 1 | 0.095877 | 0 | 0 | -0.0041227 | 4.1227
32 | 1 | 0.1 | 1 | 10 | 10.49 | 0.99 | 0.094376 | 0.01 | 1 | -0.0056244 | 5.6244
33 | 2 | 0.1 | 1 | 10 | 10.75 | 0.98 | 0.091163 | 0.02 | 2 | -0.0088372 | 8.8372
34 | 2 | 0.1 | 1 | 10 | 10.62 | 1.01 | 0.095104 | -0.01 | 1 | -0.0048964 | 4.8964
35 | 2 | 0.1 | 1 | 10 | 10.77 | 1.01 | 0.093779 | -0.01 | 1 | -0.006221 | 6.221
36 | 2 | 0.1 | 1 | 10 | 10.43 | 0.98 | 0.09396 | 0.02 | 2 | -0.0060403 | 6.0403
37 | 2 | 0.1 | 1 | 10 | 10.45 | 0.99 | 0.094737 | 0.01 | 1 | -0.0052632 | 5.2632
38 | 2 | 0.1 | 1 | 10 | 10.5 | 1 | 0.095238 | 0 | 0 | -0.0047619 | 4.7619
39 | 2 | 0.1 | 1 | 10 | 10.5 | 1.02 | 0.097143 | -0.02 | 2 | -0.0028571 | 2.8571
40 | 2 | 0.1 | 1 | 10 | 10.55 | 0.98 | 0.092891 | 0.02 | 2 | -0.007109 | 7.109
41 | 2 | 0.1 | 1 | 10 | 10.54 | 0.97 | 0.09203 | 0.03 | 3 | -0.0079696 | 7.9696
42 | 2 | 0.1 | 1 | 10 | 10.67 | 1.01 | 0.094658 | -0.01 | 1 | -0.0053421 | 5.3421
43 | 3 | 0.1 | 1 | 10 | 10.65 | 1 | 0.093897 | 0 | 0 | -0.0061033 | 6.1033
44 | 3 | 0.1 | 1 | 10 | 10.68 | 1 | 0.093633 | 0 | 0 | -0.006367 | 6.367
45 | 3 | 0.1 | 1 | 10 | 10.61 | 1 | 0.094251 | 0 | 0 | -0.0057493 | 5.7493
46 | 3 | 0.1 | 1 | 10 | 10.6 | 0.95 | 0.089623 | 0.05 | 5 | -0.010377 | 10.3774
47 | 3 | 0.1 | 1 | 10 | 10.66 | 1.03 | 0.096623 | -0.03 | 3 | -0.0033771 | 3.3771
48 | 3 | 0.1 | 1 | 10 | 10.52 | 1.01 | 0.096008 | -0.01 | 1 | -0.0039924 | 3.9924
49 | 3 | 0.1 | 1 | 10 | 10.76 | 0.99 | 0.092007 | 0.01 | 1 | -0.0079926 | 7.9926
50 | 3 | 0.1 | 1 | 10 | 10.7 | 0.98 | 0.091589 | 0.02 | 2 | -0.0084112 | 8.4112
51 | 3 | 0.1 | 1 | 10 | 10.68 | 0.98 | 0.09176 | 0.02 | 2 | -0.0082397 | 8.2397
52 | 3 | 0.1 | 1 | 10 | 10.52 | 1.02 | 0.096958 | -0.02 | 2 | -0.0030418 | 3.0418
Min Pump Rate
[6 empty] | 0.001 | mm/sec | 1ml area | 17.3 | mm^2
[7 empty] | 0.0173 | mm^3/sec
[8 empty] | 1.72e-05 | mL/sec
[8 empty] | 0.001032 | mL/min | 1.032 | uL/min
[8 empty] | 0.06192 | mL/hour | 61.92 | uL/hour
Max Pump Rate
[6 empty] | 1 | mm /sec | 60mL area | 554.0463 | mm^2
[7 empty] | 554.0463 | mm^3/sec
[8 empty] | 0.55405 | mL/sec
[8 empty] | 33.2428 | mL/min
1/8 microstepping linear range measurement
|  | Number of Pumps Running | set speed (mm/s) | Set Travel distance (mm) | Inferred Set Time (s) | Measured time (s) | Measured Distance (mm) | Avg Distance Error | -0.00125
|  | 3 | 4 | 60 | 15 | 86 |  | Avg Distance Percent Error | 1.25
|  | 1 | 4 | 60 | 15 | 30
|  | 3 | 3 | 60 | 20 | 87.93
|  | 1 | 3 | 60 | 20 | 30.79
|  | 3 | 2 | 60 | 30 | 86.6
|  | 1 | 2 | 60 | 30 | 33.3
|  | 3 | 1 | 60 | 60 | 86.98
|  | 1 | 1 | 60 | 60 | 63.11
1/4 microstepping linear range measurement
|  | Number of Pumps Running | set speed (mm/s) | Set Travel distance (mm) | Inferred Set Time (s) | Measured time (s) | Measured Distance (mm) | Measured Speeed | Distance Error | Distance Percent Error | Speed Error
|  | 3 | 4 | 60 | 15 | 44.4 | 59.62 | 1.3428 | 0.38 | 0.63333 | 2.6572
|  | 1 | 4 | 60 | 15 | 21.76 | 59.86 | 2.7509 | 0.14 | 0.23333 | 1.2491
|  | 3 | 3 | 60 | 20 | 44.35 | 59.28 | 1.3366 | 0.72 | 1.2 | 1.6634
|  | 1 | 3 | 60 | 20 | 21.82 | 59.83 | 2.742 | 0.17 | 0.28333 | 0.25802
|  | 3 | 2 | 60 | 30 | 43.9 | 59.83 | 1.3629 | 0.17 | 0.28333 | 0.63713
|  | 1 | 2 | 60 | 30 | 31.68 | 59.92 | 1.8914 | 0.08 | 0.13333 | 0.10859
|  | 3 | 1 | 60 | 60 | 62.33 | 59.93 | 0.9615 | 0.07 | 0.11667 | 0.038505
|  | 1 | 1 | 60 | 60 | 61.33 | 59.62 | 0.97212 | 0.38 | 0.63333 | 0.027882
1/2 microstepping linear range measurement
|  | Number of Pumps Running | set speed (mm/s) | Set Travel distance (mm) | Inferred Set Time (s) | Measured time (s) | Measured Distance (mm)
|  | 3 | 4 | 60 | 15 | 22.23 | 59.9
|  | 1 | 4 | 60 | 15 | 15.92 | 59.27
|  | 3 | 3 | 60 | 20 | 24.68 | 59.62
|  | 3 | 3 | 60 | 20 | 22.6 | 59.49
|  | 1 | 3 | 60 | 20
|  | 3 | 2 | 60 | 30
|  | 1 | 2 | 60 | 30
|  | 3 | 1 | 60 | 60
|  | 1 | 1 | 60 | 60
no microstepping linear range measurement
|  | Number of Pumps Running | set speed (mm/s) | Set Travel distance (mm) | Inferred Set Time (s) | Measured time (s) | Measured Distance (mm)
|  | 3 | 4 | 60 | 15 | 15.93 | 59.85
|  | 1 | 4 | 60 | 15 | 16 | 59.59
|  | 3 | 3 | 60 | 20
|  | 1 | 3 | 60 | 20
|  | 3 | 2 | 60 | 30
|  | 1 | 2 | 60 | 30
|  | 3 | 1 | 60 | 60
|  | 1 | 1 | 60 | 60